## Лист1
# | Stage | Estimation, hours |  | 650
1 | High-level Hardware Architecture | 1
2 | Domains power budget estimation | 1
3 | Nets parameters calculation | 0.5
4 | Projects creation | 2
5 | SCH & PCB library | 2
7 | Schematic design | 4
9 | Stack-up and design rules setting | 0.5
10 | Components placement | 8
11 | PCB tracing | 8
12 | BOM creation | 1
14 | Output documentation creation | 2
| Summary | 29 | hours
|  | 3.625 | work days
18850